## BOM
Sr. | Level | Section | Reference Designator | Qty | Category | Part Description | Part Value | Part Package | Remarks | MPN | Source Reference
1 | --1 | Enclosure | . | 1 | Enclosure | 3D Printed Bottom Casing | Hexagonal PLA / ABS (White) | . | ONLY WHITE | . | .
2 | --1 | Enclosure | . | 1 | Enclosure | 3D Printed Top Casing | Hexagonal PLA / ABS (Various Colors) | . | GREEN, BLUE, YELLOW, PURPLE, PINK | . | .
3 | --1 | Enclosure | On bottom casing | 1 | Label | MAC ID Label | 25.4mm x 5mm | . | Sticker with MAC ID of WIFI module | . | .
4 | -- --2 | Battery | BATT | 1 | Battery | Lithium Polymer Battery | 3.7V 700mAh (50mm x 30mm) | . | . | Not available | .
5 | -- --2 | PCB | . | 1 | Bare PCB | Printed Circuit Board | Hexagonal Custom PCB | . | . | . | .
6 | -- -- -- 3 | Battery | U4 | 1 | IC | Battery charge controller SMD | MCP73831T-2ACI/OT | SOT 23-5 | MICROCHIP | MCP73831T-2ACI/OT | .
7 | -- -- -- 3 | Battery | Q1 | 1 | MOSFET | MOSFET P channel | BSH205G2R | SOT 23-3 | NXP | BSH205G2R | .
8 | -- -- -- 3 | Battery | R18 | 1 | Resistor | Resistor SMD 0603 | 100K +/- 5% | SMD 0603 | VISHAY | CRCW0603100KJNEA | .
9 | -- -- -- 3 | Battery | R2 | 1 | Resistor | Resistor SMD 0603 | 470K +/- 5% | SMD 0603 | VISHAY | CRCW0603470KJNEA | .
10 | -- -- -- 3 | Battery | R10 | 1 | Resistor | Resistor SMD 0603 | 100K +/- 5% | SMD 0603 | VISHAY | CRCW0603100KJNEA | .
11 | -- -- -- 3 | Battery | R3 | 1 | Resistor | Resistor SMD 0603 | 2.2K +/- 5% | SMD 0603 | VISHAY | CRCW06032K20JNEA | .
12 | -- -- -- 3 | ESP | C1, C2 | 2 | Capacitor | Capacitor SMD 0603 | 0.1uF +/- 10% 25V | SMD 0603 | MULTICOMP | MC0603B104K500CT | .
13 | -- -- -- 3 | ESP | ESP | 1 | WiFi Module | ESP12 Module | ESP12F | ESP 12F | AI THINKER | ESP12F | .
14 | -- -- -- 3 | ESP | R8, R9, R11 | 3 | Resistor | Resistor SMD 0603 | 10K +/- 5% | SMD 0603 | VISHAY | CRCW060310K0JNEB | .
15 | -- -- -- 3 | ESP | BTN | 1 | Button | Tact Switch Push to ON | 4 pin PTH 7mm Height | TACTILE PTH | . | Not available | http://www.aliexpress.com/item/Xmas-100-Pcs-6x6x7mm-Momentary-Tactile-Tact-Push-Button-Switch-4-Pin-DIP-Through-Hole/32245775468.html
16 | -- -- -- 3 | Power | C7, C8 | 2 | Capacitor | Capacitor Pol SMD 3528-KIT | 47uF +/- 10% 16V | SMD 3528 (1206) | KEMET | T491B476K010AT | .
17 | -- -- -- 3 | Power | C9, C10 | 2 | Capacitor | Capacitor SMD 0603 | 0.1uF +/- 10% 25V | SMD 0603 | YAGEO or equivalent | MC0603B104K500CT | .
18 | -- -- -- 3 | Power | U3 | 1 | IC | Voltage Regulator SOT223 | RT9183-33GGF | SOT 223 | RICHTEK | RT9183-33GGF | .
19 | -- -- -- 3 | Power | D1 | 1 | Diode | Shottky Diode | PMEG3015EH | SOD 123 | NXP | PMEG3015EH | .
20 | -- -- -- 3 | Power | S1 | 1 | Switch | SPDT Switch - 12E17 | SPDT | PTH 12E17 | . | Not available | http://www.aliexpress.com/item/50-Pcs-3mm-High-Knob-3P-2-Position-1P2T-SPDT-Vertical-Slide-Switch-0-5A-50V/32365206555.html
21 | -- -- -- 3 | RGB | R4, R5, R6 | 3 | Resistor | Resistor SMD 0603 | 1.5K +/- 5% | SMD 0603 | VISHAY | CRCW06031K50JNEA | .
22 | -- -- -- 3 | RGB | D2 | 1 | LED | RGB LED CC PTH 5mm | RGB LED CC PTH 5mm | LED RGB CC | . | Not available | http://www.aliexpress.com/item/20pcs-5mm-RGB-LED-diffuse-superbright-Multicolored/32294319483.html
23 | -- -- -- 3 | USB | C3, C4, C5 | 3 | Capacitor | Capacitor SMD 0603 | 0.1uF +/- 10% 25V | SMD 0603 | YAGEO or equivalent | MC0603B104K500CT | .
24 | -- -- -- 3 | USB | U5 | 1 | IC | CP2102 SMD MLP28 | CP2102_USB_UART | SMD MLP28 | SILICON Labs | CP2102 | .
25 | -- -- -- 3 | USB | USB | 1 | Connector | USB MICROB | USB-MICROB | USB MICROB SMD | . | Not available | http://www.aliexpress.com/item/micro-USB-connector-5S-B-type-horn-widely-use-charging-port/32254358066.html
26 | -- -- -- -- 4 | ESP | . | 1 | Firmware | Custom Firmware for ESP12F | NodeMCU 9.60 + Additional LUA files | . | Provided by KNEWRON | . | .