## BOM
Sr. | Level | Section | Reference Designator | Qty | Category | Part Description | Part Value | Part Package | Remarks | MPN
1 | --1 | Enclosure | . | 1 | Enclosure | 3D Printed Top Casing | Hexagonal PLA / ABS (Various Colors) | . | RED, GREEN, BLUE, YELLOW, WHITE, PINK | .
2 | --1 | Enclosure | . | 1 | Enclosure | 3D Printed Bottom Casing | Hexagonal PLA / ABS (White) | . | ONLY WHITE | .
3 | --1 | Enclosure | On bottom casing | 1 | Label | MAC ID Label | 25.4mm x 5mm | . | Sticker with MAC ID of WIFI module | .
4 | --1 | Enclosure | Packed separately | 1 | Sticker | Velcro round sticker | 25.4mm Diameter | . | . | .
5 | -- --2 | Battery | BATT | 1 | Battery | Lithium Polymer Battery | 3.7V 500mAh (50mm x 30mm) | . | . | .
6 | -- --2 | PCB | . | 1 | Bare PCB | Printed Circuit Board | Hexagonal Custom PCB | . | . | .
7 | -- -- -- 3 | Battery | U4 | 1 | IC | Battery charge controller SMD | MCP73831T-2ACI/OT | SOT 23-5 | MICROCHIP | MCP73831T-2ACI/OT
8 | -- -- -- 3 | Battery | Q1 | 1 | MOSFET | MOSFET P channel | BSH205G2R | SOT 23-3 | NXP | BSH205G2R
9 | -- -- -- 3 | Battery | R5, R2 | 2 | Resistor | Resistor SMD 0603 | 100K +/- 5% | SMD 0603 | VISHAY | CRCW0603100KJNEA
10 | -- -- -- 3 | Battery | R4 | 1 | Resistor | Resistor SMD 0603 | 470K +/- 5% | SMD 0603 | VISHAY | CRCW0603470KJNEA
11 | -- -- -- 3 | Battery | R3 | 1 | Resistor | Resistor SMD 0603 | 2K +/- 5% | SMD 0603 | VISHAY | CRCW06032K20JNEA
12 | -- -- -- 3 | ESP | C5, C6 | 2 | Capacitor | Capacitor SMD 0603 | 0.1uF +/- 10% 25V | SMD 0603 | MULTICOMP | MC0603B104K500CT
13 | -- -- -- 3 | ESP | ESP | 1 | WiFi Module | ESP12 Module | ESP12F | ESP 12F | AI THINKER | ESP12F
14 | -- -- -- 3 | ESP | R6, R7, R8 | 3 | Resistor | Resistor SMD 0603 | 10K +/- 5% | SMD 0603 | VISHAY | CRCW060310K0JNEB
15 | -- -- -- 3 | ESP | BTN | 1 | Button | Tact Switch Push to ON | 4 pin PTH 7mm Height | TACTILE PTH | . | Not available
16 | -- -- -- 3 | ESP | J1, J2, J4, J7 | 4 | Jumper | Short | . | SMD solder | . | .
17 | -- -- -- 3 | ESP | SJ1 | 1 | Jumper | Short to RST | . | SMD solder | . | .
18 | -- -- -- 3 | Power | C1, C4 | 2 | Capacitor | Capacitor Pol SMD 3528-KIT | 47uF +/- 10% 16V | SMD 3528 (1206) | KEMET | T491B476K010AT
19 | -- -- -- 3 | Power | C2, C3 | 2 | Capacitor | Capacitor SMD 0603 | 0.1uF +/- 10% 25V | SMD 0603 | YAGEO or equivalent | MC0603B104K500CT
20 | -- -- -- 3 | Power | U3 | 1 | IC | Voltage Regulator SOT223 | RT9183-33GGF | SOT 223 | RICHTEK | RT9183-33GGF
21 | -- -- -- 3 | Power | D1 | 1 | Diode | Shottky Diode | PMEG3015EH | SOD 123 | NXP | PMEG3015EH
22 | -- -- -- 3 | Power | S1 | 1 | Switch | SPDT Switch - 12E17 | SPDT | PTH 12E17 | . | Not available
23 | -- -- -- 3 | MCU | J3, J5, J6, J8, J9, J10, J11, J12 | 8 | Jumper | Open | . | SMD solder | . | .
24 | -- -- -- 3 | RGB | R9, R10, R11 | 3 | Resistor | Resistor SMD 0603 | 2K +/- 5% | SMD 0603 | VISHAY | CRCW06031K50JNEA
25 | -- -- -- 3 | RGB | D2 | 1 | LED | RGB LED CC PTH 5mm | RGB LED CC PTH 5mm | LED RGB CC | . | Not available
26 | -- -- -- 3 | RGB | CA | 1 | Jumper | Open (if D2 is CC type, short if CA type) | . | SMD solder | . | .
27 | -- -- -- 3 | RGB | CC | 1 | Jumper | Short (if D2 is CC type, open if CA type) | . | SMD solder | . | .
28 | -- -- -- 3 | USB | C7, C8, C9 | 3 | Capacitor | Capacitor SMD 0603 | 0.1uF +/- 10% 25V | SMD 0603 | YAGEO or equivalent | MC0603B104K500CT
29 | -- -- -- 3 | USB | U5 | 1 | IC | CP2102 SMD MLP28 | CP2102_USB_UART | SMD MLP28 | SILICON Labs | CP2102
30 | -- -- -- 3 | USB | USB | 1 | Connector | USB MICROB | USB-MICROB | USB MICROB SMD | . | Not available
31 | -- -- -- -- 4 | ESP | . | 1 | Firmware | Custom Firmware for ESP12F | NodeMCU 9.60 + Additional LUA files | . | 1btn Program files | .

## jumper settings
Jumper | ESP12 - 1 | ESP12 - X | ATmega328p
J1 | Short | Short | x
J2 | Short | Short | x
J3 | x | x | Short
J4 | Short | Short | x
J5 | x | x | Short
J6 | x | x | Short
J7 | Short | Short | Open
J8 | x | x | Short
J9 | Open | Open | Open
J10 | Open | Open | Short
J11 | Open | Open | Open
J12 | Open | Open | Short
SJ1 | Short to RST | Short to I/O 0 | Open
Add-on components
R12 | . | . | 10K
R7 | . | . | 0E
C16 | . | . | 1uF
C15 | . | . | 0.1uF
C13 | . | . | 0.1uF
U7 | . | . | mega328p
JP2 | . | . | 5 Pin berg (ISP)
Y2 | . | . | 32.768 KHz